## Scaffold
Indore Metro - Construction of Rolling Stock Depot cum workshop at Gandhinagar for Indore Metro Rail Project PROJECT: IN-07
SCAFFOLDING & LADDER
Name of Contractor: |  | ghn |  |  |  | Location :
Doc. No : | [5 empty] | Date:
The following points shall be checked before starting the work
S.No | POINT OBSERVATION |  |  |  |  | YES | NO | N/A | Remarks
1 | Is the ground level firm, or have proper support been placed under the structure? |  |  |  |  | 🆗
2 | Is the base away from all excavation, drain covers, manholes etc. |  |  |  |  | #N/A
3 | Whether area below the work place barricaded.
4 | Whether proper base plate provided to S/F for maintaining equally balance.
5 | Are all the scaffold pipes and clamps in good condition, i.e. No bends or cuts, etc?
6 | Are adequate bracings provided?
7 | Whether proper hand rail, mid rail and toe board provided in S/F.
8 | Whether all work platforms ensured to be of adequate strength and suitable for work.
9 | Whether all the metallic planks, gratings tightened with binding wires.
10 | Whether proper supporting has been fixed to avoid S/F topple.
11 | Whether common lifeline provided in critical work place to secure safety belt/ harness
12 | Whether Scaffolding has been inspected by S/F supervisor/safety officer and Scaff Tag provided.
LADDER CHECKLIST:
1 | Whether ladders are provided at the working site & in good condition.
2 | Whether ladders are properly secured to prevent slipping, sliding and falling
3 | Whether Aluminum ladder has been used to avoid electrical hazards.
4 | Whether ladder placed at right angle(65 to 75 degree)
5 | Whether 1 meter landing has been provided for landing on S/F.
6 | Are existing access ways (Stair, walkway, ladders) etc. left clear?
|  | Scaffold Supervisor |  | Contractor's Representative | Company Representative |  |  | Client's Representative
Signature:
Name:
Date: